## Sheet1
parameter	unit	value
distance in x	m	0.0005
distance in y	m	0.0002
current	A	0.2
current density	A/m2	2000000	Formula: current density = current / (distance in x * distance in y) = C4 / (C2 * C3)